## VT_BOM
Category | Description | Qty | Notes
Fasteners | M5x40 SHCS | 10
| M5x30 BHCS | 6
| M5x16 BHCS | 40 | TBC
| M5x10 BHCS | 55 | TBC
| M5 Hexnut | 15
| M5 1mm Shim/Washer | 22 | Done
| M5 Roll-in T-nut | 69 | Done
| M4x6 BHCS | 7 | TBC
| M4 Knurled Nut | 3 | TBC
| M3x40 SHCS | 6
| M3x30 SHCS | 21
| M3x20 SHCS | 8
| M3x16 SHCS | 16
| M3x12 SHCS | 65
| M3x8 SHCS | 155
| M3x6 BHCS | 34
| M3x10 FHCS | 2 | TBC
| M3x12 FHCS | 10 | TBC
| M3x6 FHCS | 14
| M3 Hexnut | 2
| M3 Locknut | 6 | TBC
| M3 Washer | 2
| M3 Roll-in T-nut | 82 | TBC
| M3 Hammer Head T-nuts | 65
| M3 Threaded Insert (M3x5x4) | 68
| M2x10 Self-Tapping Screw | 20
Motion | GT2 20T Pulley (5mm ID 6mm W) | 3 | Done
| GT2 20T Toothed Idler (5mm ID 6mm W) | 2 | Done
| F695 Bearing | 20 | Done
| GE5C Spherical Bearing | 3 | Done
| TR8x8 Leadscrew Nut | 3 | Done
| 5x30mm Shaft | 1
| BMG Extruder Componnets Kit | 1
| Linear Rail MGN12H 300mm | 1 | TBP
| Linear Rail MGN9H 300mm | 5 | TBP
| GT2 Open Belt LL-2GT-6 (6mm wide) - 1690mm | 2 | TBP 2M * 2
Vibration Management | Rubber Foot | 4
Electronics | NEMA17 Motor 17HS19-2004S | 2
| SPDT KW10 Limit Micro Switch | 3
| Omron TL-Q5MC2 - NPN | NA |  | 1
| E3D V6 Bowden Hotend Kit (24V) | 1
| 40x40x20 Centrifugal Fan (24V) | 1
| 40x40x10 Axial Fan (24V) | 1 | Done
| Mini 12864 Display | 1
| Medium Blow Fuse 5 x 20mm: 4A for 220V mains or 8A for 120v | 2
| TycoElectronics 10EGG1-2 Filtered Power Inlet | 1 | TBC
| ZF - Rocker Switches DPST 16A | 1 | TBC
| Keystone CAT6 Insert (Optional) | 1
| 60x60x20 Fan (24V) | 3
| 6 Stepper Controller (or multiple to equal 6+ steppers) | 1
| TMC2209 Stepper Motor Driver | 6
| Raspberry Pi 4 | 1
| Mean Well LRS-200-24 PSU | 1
| Mean Well TBC-09 Terminal Cover | 1 | Print
| Mean Well RS-25-5 PSU | 1
| Omron G3A-210B-DC5 SSR | 1
| DIN Rail Mount Bracket for G3A SSR | 1
| BAT85 Diode | NA
| C13 Power Cord | 1
| Thermal Fuse (120C) | 1
| NEMA17 Motor 17HS08-1004S | 1
| NEMA17 TR8x8 300mm Linear Stepper | 3
Misc | Fume Extractor Carbon Filter Element | 1
| 4mm Bowden Coupler | 1
| Bowden Tube (m) | 1
| 3M VHB Tape 5952 | 1
| Loctite Blue Threadlocker Stick | 1
| Mobil EP2 Grease | 1
| Tesa Wire Loom Harness Tape | 1
| 6x3mm Neodimium Magnet | 8
| PTFE Tube (4mm OD 3mm ID) - 1m | 1
Cables | Nylon Cable Ties 4" | 40
| 1/2" Braided Cable Sheathing (ft) | 5
| 18AWG High-Flex Wire (ft) | 10
| 20AWG High-Flex Wire (ft) | 10
| 22-24AWG High-Flex Wire (min 19 strand)(ft) | 100
| Spade Crimp Terminal 4.8mm Female | 10
| JST XH Connector Plug 4 Position | 5
| JST XH Connector Plug 3 Position | 4
| JST XH Connector Plug 2 Position | 2
| JST XH Female Pin | 40
| MicroFit3 Connector Plug 4 Position | 2
| MicroFit3 Connector Plug 3 Position | 1
| MicroFit3 Connector Plug 2 Position | 5
| MicroFit3 Connector Receptacle 4 Position | 2
| MicroFit3 Connector Receptacle 3 Position | 1
| MicroFit3 Connector Receptacle 2 Position | 5
| MicroFit3 Female Pin | 40
| MicroFit3 Male Pin | 40
| 10x11 Cable Chain - 1m | 3 End Sets | 1
| WAGO 221-415 Lever-Nuts | 3 | TBC
| WAGO 221-412 Lever-Nuts | 3 | TBC
Frame | DIN 3 Rails (35mm W) - 370mm | 2
| Misumi HFSB5-2020-240 | 1
| Misumi HFSB5-2020-370-TPW | 9
| Misumi HFSB5-2020-330-LTP | 1
| Misumi HFSB5-2020-330 | 1
| Misumi HFSB5-2020-500-LCP-RCP-AV360 | 4
| Misumi HFSB5-2020-370-AH185-TPW | 1
| Misumi HFSB5-2020-232-LTP | 1
| Misumi HFSB5-2020-370-AH185 | 1
Panels | Coroplast Sheet - 369x369x4 mm | 2 | TBP
| Coroplast Sheet - 382x472x4 mm | 1 | TBP
| Acrylic Sheet Clear - 191.5x473x3 mm | 2 | TBP
| Acrylic Sheet Clear - 383x473x3 mm | 2 | TBP
| Acrylic Sheet Clear - 383x383x3 mm | 1 | TBP
Buildplate | 3M 468MP Adhesive Sheet - 10"x10" | 1
| PEI 0.04" Sheet - 10"x10" | 1
| MIC6 5/16" Plate - 10"x10" | 1
| Keenovo Silicone AC Heater w/ thermistor - 200x200mm (300W) | 1
| Hotend |  | TBC
| Acohole |  | TBP
| Toolhead motor board |  | TBP
| 蝴蝶扣 |  | TBP

## Frame
VT |  | V1.8
Misumi HFSB5-2020-240 | 1 | Misumi HFSB5-2020-240 | 1
Misumi HFSB5-2020-370-TPW | 9 | Misumi HFSB5-2020-370-TPW | 10
Misumi HFSB5-2020-330-LTP | 1 | Misumi HFSB5-2020-370 | 1
Misumi HFSB5-2020-330 | 1 | Misumi HFSB5-2020-230 | 2
Misumi HFSB5-2020-500-LCP-RCP-AV360 | 4 | Misumi HFSB5-2020-330 | 1
Misumi HFSB5-2020-370-AH185-TPW | 1 | Misumi HFSB5-2020-500-LTP-RCP-AV380-AP40 | 4
Misumi HFSB5-2020-232-LTP | 1 | Misumi HFSB5-2020-150-TPW | 2
Misumi HFSB5-2020-370-AH185 | 1 | Misumi HFSB5-2020-370-AH45-BH325 | 2

## LinearRail
New |  |  |  |  | Reuse
型号 | 最小长度 | 数量 | 价格 | 总价 | 型号 | 最小长度 | 数量 | 价格 | 总价
MGN12R 300mm | 300 | 1 | 6 | 18 | MGN12R 300mm | 300 | 1 | 6 | 18
MGN9R 300mm | 300 | 5 | 5.5 | 82.5 | MGN9R 300mm | 300 | 2 | 5.5 | 33
MGN9R 50mm, 切割见图 | 100 | 1 | 5.5 | 5.5 | MGN9R 50mm, 切割见图 | 100 | 1 | 5.5 | 5.5
MGN12H 滑块（z1预压） |  | 1 | 14 | 14 | MGN12H 滑块（z1预压） |  | 1 | 14 | 14
MGN9H 滑块（z1预压） |  | 6 | 13 | 78 | MGN9H 滑块（z1预压） |  | 3 | 13 | 39